## 5 Week
Fire Pump Check List
Month of Inspection : ….........................
Check Items | Date…………. |  | Date…………. |  | Date…………. |  | Date…………. |  | Date………….
Fuel Tank 2/3 tank full (at least) | Yes | No | Yes | No | Yes | No | Yes | No | Yes | No
Battery Charges Operating Satisfactorily | Yes | No | Yes | No | Yes | No | Yes | No | Yes | No
Condition of Battery Sets - Satisfactory | Yes | No | Yes | No | Yes | No | Yes | No | Yes | No
Diesel Engine Lube Oil Level / Quality Satisfactory | Yes | No | Yes | No | Yes | No | Yes | No | Yes | No
Pump Suction Valve Fully opened | Yes | No | Yes | No | Yes | No | Yes | No | Yes | No
Water tank level | Yes | No | Yes | No | Yes | No | Yes | No | Yes | No
Auto Start pressure (Jockey pump) 140PSI |  | PSI |  | PSI |  | PSI |  | PSI |  | PSI
Auto Stop Pressure (Jockey Pump) 160 PSI |  | PSI |  | PSI |  | PSI |  | PSI |  | PSI
Fire pump start pressure (Fire pupmp) 130 PSI |  | PSI |  | PSI |  | PSI |  | PSI |  | PSI
Pressure on runing |  | PSI |  | PSI |  | PSI |  | PSI |  | PSI
Packing Glands (Water should drip through packings) | Yes | No | Yes | No | Yes | No | Yes | No | Yes | No
Diesel Engine Cooling System Operating Satisfactorily (Is water discharging from the pipe outlet?) | Yes | No | Yes | No | Yes | No | Yes | No | Yes | No
Pressure Relief Valve Operating | Yes | No | Yes | No | Yes | No | Yes | No | Yes | No
Engine Temperature 70-80° C |  | ° C |  | ° C |  | ° C |  | ° C |  | ° C
Engine running speed 2100 RPM |  | RPM |  | RPM |  | RPM |  | RPM |  | RPM
Manual Stop -Satisfactory ? | Yes | No | Yes | No | Yes | No | Yes | No | Yes | No
Manual Start - Battery A satisfactory ? | Yes | No | Yes | No | Yes | No | Yes | No | Yes | No
Manual Start - Battery B satisfactory ? | Yes | No | Yes | No | Yes | No | Yes | No | Yes | No
Is Pump Reset in Automatic Mode ? | Yes | No | Yes | No | Yes | No | Yes | No | Yes | No
Engine running 30 min (Record hr) |  | hr |  | hr |  | hr |  | hr |  | hr
Check condition water tank 1/ Month | Yes | No
| By……… |  | By……… |  | By……… |  | By……… |  | By………
Comments (Include Deficiencies & Action to be taken)
Report Reviewed by (Assistant Manager. or Manager)